## Sheet1
Reference | Manufacturer | Mfg number | Description
BT1 | Keystone | 1042P | 1x 18650 lithium-ion cell holder SMT
C1-4,C7 | - | - | 0.1uf capacitor 10%
C5 | - | - | 10uf capacitor 10%
C6 | - | - | 4x5.4mm 100uf electrolytic capacitor 10%
D1-256 | - | - | RGB LED 3528 PLCC-4, common anode
D257 | - | - | LED Blue
D258,D260 | - | - | LED Green
D259 | - | - | LED Red
FID1-4 | - | - | -
J1 | Molex | 47346-0001 | Micro USB SMT (no holes)
J2 | - | - | 2x3 2.54mm SMT pin socket
J3,J4 | Keystone | 36-5019CT-ND | Miniature SMT test point
Q1-9 | AOSMD | AO3400 | N-channel MOSFET SMT
R1-6,R34,R35 | - | - | 470 ohm resistor 5%
R9,R10,R12-14,R36 | - | - | 1.2k resistor 5%
R7,R8,R15-23, R25-34 | - | - | 10k resistor 5%
SW1-6 | Omron | B3S-1000 | Button
U1-6 | Shenzhen Sunmoon | SM16106SC | 16-channel LED driver
U7 | Fuman / Fine Made | TC7258E | 8-channel LED driver
U8 | WCH | CH340C | USB-Serial IC
U9 | NanJing Top Power | TP4056 | Lithium-ion charging IC
U10 | Torex | XC6206P332PR | 3.3V linear regulator
U11 | Espressif | ESP32-WROOM-D | ESP32 microcontroller
U12 | Murata Electronics | DW01 | Protection IC