## Sheet1
CampZone 2019 Event Badge 500PCS BOM
Item # | *Ref Des | *Qty | Manufacturer | *Mfg Part # | Description / Value | *Package | Type | Datasheet | Your Instructions / Notes
| BT1 | 1 | Keystone | 1042P | 1x 18650 lithium-ion cell holder SMT | SMD | DNS |  | Will be purchased and soldered separately
| C1-4 | 4 | - | - | 0.1uf capacitor 10% | 0603 | SMD
| C5,C6 | 2 | - | - | 6.3x5.4mm 100uf electrolytic capacitor 10% | SMD | DNS |  | Will be purchased and soldered separately
| D1-256 | 256 | Luckylight | LL-R3528RGBC-008-B | RGB LED 3528 PLCC-4, common anode | PLCC-4 | SMD | http://image.dfrobot.com/image/data/DFR0239/LL-R3528RGBC-008-B%20datasheet.pdf | Other manufacturers are fine, but should be common anode, and pinout should be identical.
| D257 | 1 | - | - | LED Blue | 0603 | SMD
| D258,D260 | 2 | - | - | LED Green | 0603 | SMD
| D259 | 1 | - | - | LED Red | 0603 | SMD
| J1 | 1 | Molex | 47346-0001 | Micro USB SMT (no holes) | SMD | SMD | https://mouser.com/datasheet/2/276/0473460001_IO_CONNECTORS-229243.pdf | Can be any manufacturer
| J2 | 1 | - | - | 2x3 2.54mm SMT pin socket | SMD | DNS |  | Will be purchased and soldered separately
| J3,J4 | 2 | Keystone | 36-5019CT-ND | Miniature SMT test point | SMD | SMD | http://www.keyelco.com/product-pdf.cfm?p=1357 | Can be any manufacturer
| Q1-6 | 6 | AOSMD | AO3400 | N-channel MOSFET SMT | SOT-23 | SMD | http://www.aosmd.com/pdfs/datasheet/ao3400.pdf
| R1-6,R9,R10,R12-14 | 10 | - | - | 1.2k resistor 5% | 0603 | SMD
| R7,R8,R15-33 | 22 | - | - | 10k resistor 5% | 0603 | SMD
| SW1-6 | 6 | Omron | B3S-1000 | Button | SMD | SMD | https://nl.mouser.com/datasheet/2/307/en-b3s-1221332.pdf | Can be any manufacturer
| U1-6 | 6 | Shenzhen Sunmoon | SM16106SC | 16-channel LED driver | QSOP-24 | SMD | https://datasheet.lcsc.com/szlcsc/Shenzhen-Mingwei-Elec-SM16106SC_C121618.pdf
| U7 | 1 | Fuman / Fine Made | TC7258E | 8-channel LED driver | SSOP-16 | SMD | http://www.superchip.cn/Private/ProductFiles/6364584403048069321406626239.pdf
| U8 | 1 | WCH | CH340C | USB-Serial IC | SOIC-16 | SMD | https://www.mpja.com/download/35227cpdata.pdf | Very important: must be the CH340C, because it doesn’t need an external oscillator!
| U9 | 1 | NanJing Top Power | TP4056 | Lithium-ion charging IC | SOIC-8 | SMD | https://dlnmh9ip6v2uc.cloudfront.net/datasheets/Prototyping/TP4056.pdf
| U10 | 1 | Torex | XC6206P332PR | 3.3V linear regulator | SOT-89-3 | SMD | https://www.torexsemi.com/file/xc6206/XC6206.pdf
| U11 | 1 | Espressif | ESP32-WROOM-D | ESP32 microcontroller | SMD | SMD | https://www.espressif.com/sites/default/files/documentation/esp32-wroom-32d_esp32-wroom-32u_datasheet_en.pdf | Already in possession, don’t purchase.